## Sheet1
Part Name | Description | Unit Quantity | Unit Prototype Cost | Total Prototype Cost | Unit Production Cost | Total Production Cost | Manufacturer | Manufacturer Part Number | Vendor Link | Datasheet Link | Supplier | Supplier Part Number | # Ordered | Date Ordered | # Received | Surplus | Schematic Reference Designators
PIC18F27Q84 | Microcontroller | 1 | 2 | 2 | 1.66 | 1.66 | Microchip | PIC18F27Q84-I/SO | https://www.digikey.com/en/products/detail/microchip-technology/pic18f27q84-i-so/12807406 | https://ww1.microchip.com/downloads/aemDocuments/documents/MCU08/ProductDocuments/DataSheets/PIC18F27-47-57Q84-Data-Sheet-40002213E.pdf | Digikey | 150-PIC18F27Q84-I/S)-ND | 5 | 2025-02-28 |  |  | PIC18F27Q84
TI OPT4048 | RGB Sensor | 1 | 1.81 | 1.81 | 1.158 | 1.158 | Texas Instruments | OPT4060DTSR | https://www.digikey.com/en/products/detail/texas-instruments/OPT4060DTSR/22116843 | https://www.ti.com/lit/ds/symlink/opt4060.pdf?ts=1704223000280 | Digikey | 296-OPT4048DTSRCT-ND | 5 | 2025-02-28 |  |  | TI OPT4060
L6981C33DR | 3.3V Regulator | 1 | 2.8 | 2.8 | 1.22 | 1.22 | STMicroelectronics | L6981C33DR | https://www.digikey.com/en/products/detail/stmicroelectronics/L6981C33DR/16841475 | https://www.st.com/content/ccc/resource/technical/document/datasheet/group3/6f/60/06/44/3f/c5/43/f7/DM00747618/files/DM00747618.pdf/jcr:content/translations/en.DM00747618.pdf | Digikey | 497-L6981C33DRCT-ND | 5 | 2025-02-28 |  |  | U1
33uH Inductor | Regulator Inductor | 1 | 0.35 | 0.35 | 0.144 | 0.144 | TDK Corporation | VLS6045EX-330M | https://www.digikey.com/en/products/detail/tdk-corporation/VLS6045EX-330M/5286699 | https://product.tdk.com/en/system/files/dam/doc/product/inductor/inductor/smd/catalog/inductor_commercial_power_vls6045ex_en.pdf | Digikey | 445-173050-1-ND | 10 | 2025-02-28 |  |  | L
0.1 uF Capacitor | Decoupling Capacitors | 4 | 0.006 | 0.024 | 0.003 | 0.012 | Samsung Electro-Mechanics | CL05B104KP5NNNC | https://www.digikey.com/en/products/detail/samsung-electro-mechanics/CL05B104KP5NNNC/3886660 | https://mm.digikey.com/Volume0/opasdata/d220001/medias/docus/609/CL05B104KP5NNNC_Spec.pdf | Digikey | 1276-1002-1-ND | 20 | 2025-02-28 |  |  | C1,C5,Cboot
1 uF Capacitor | Regulator Vcc Capacitor | 1 | 0.008 | 0.008 | 0.004 | 0.004 | Samsung Electro-Mechanics | CL10B105KP8NNNC | https://www.digikey.com/en/products/detail/samsung-electro-mechanics/CL10B105KP8NNNC/3887604 | https://mm.digikey.com/Volume0/opasdata/d220001/medias/docus/3584/CL10B105KP8NNNC_Spec.pdf | Digikey | 1276-1946-1-ND | 10 | 2025-02-28 |  |  | Cvcc
10 uF Capacitor | Regulator Vin Capacitor | 1 | 0.05 | 0.05 | 0.014 | 0.014 | Samsung Electro-Mechanics | CL10A106MP8NNNC | https://www.digikey.com/en/products/detail/samsung-electro-mechanics/CL10A106MP8NNNC/3887529 | https://weblib.samsungsem.com/mlcc/mlcc-ec-data-sheet.do?partNumber=CL05Y105KP6VPN | Digikey | 1276-1871-1-ND | 10 | 2025-02-28 |  |  | Cin
22 uF Capacitor | Regulator Vout Capacitor | 1 | 0.059 | 0.059 | 0.017 | 0.017 | Samsung Electro-Mechanics | CL10A226MP8NUNE | https://www.digikey.com/en/products/detail/samsung-electro-mechanics/CL10A226MP8NUNE/3886932 | https://mm.digikey.com/Volume0/opasdata/d220001/medias/docus/2901/CL10A226MP8NUNC_Spec.pdf | Digikey | 1276-1274-1-ND | 10 | 2025-02-28 |  |  | Cout
White LED | Illumination LED | 1 | 0.2 | 0.2 | 0.06 | 0.06 | Samsung Semiconductor, Inc. | SPMWHT541MP5WAR0S5 | https://www.digikey.com/en/products/detail/samsung-semiconductor-inc/SPMWHT541MP5WAR0S5/5959262 | https://download.led.samsung.com/led/file/resource/2022/05/Data_Sheet_LM561B_Plus_CRI80_Rev.9.2.pdf | Digikey | 1510-1519-1-ND | 10 | 2025-02-28 |  |  | D2
Green LED | Debugging LED | 1 | 0.125 | 0.125 | 0.069 | 0.069 | Lite-On Inc. | LTST-C150KGKT | https://www.digikey.com/en/products/detail/liteon/LTST-C150KGKT/365085?s=N4IgTCBcDaIDIBUDKCC0BhAjAVgAwGkBzfBEAXQF8g | https://optoelectronics.liteon.com/upload/download/DS22-2000-072/LTST-C150KGKT.pdf | Digikey | 160-1404-1-ND | 20 | 2025-02-28 |  |  | D3
Red LED | Debugging LED | 1 | 0.125 | 0.125 | 0.125 | 0.125 | Lite-On Inc. | LTST-C150KRKT | https://www.digikey.com/en/products/detail/liteon/LTST-C150KRKT/386761 | https://optoelectronics.liteon.com/upload/download/DS-22-99-0149/LTST-C150KRKT.pdf | Digikey | 160-1405-1-ND | 20 | 2025-02-28 |  |  | D4
1.5 A Fuse | Regulator Fuse | 1 | 0.158 | 0.158 | 0.056 | 0.056 | Bel Fuse Inc. | 0ZCG0075FF2C | https://www.digikey.com/en/products/detail/bel-fuse-inc/0ZCG0075FF2C/4156101 | https://www.belfuse.com/resources/datasheets/circuitprotection/ds-cp-0zcg-series.pdf | Digikey | 5923-0ZCG0075FF2CCT-ND | 5 | 2025-02-28 |  |  | F1
250mA Fuse | Microcontroller Fuse | 1 | 0.192 | 0.192 | 0.069 | 0.069 | Bel Fuse Inc. | 0ZCM0010FF2G | https://www.digikey.com/en/products/detail/bel-fuse-inc/0ZCM0010FF2G/4156146 | https://www.belfuse.com/resources/datasheets/circuitprotection/ds-cp-0zcm-series.pdf | Digikey | 5923-0ZCM0010FF2GCT-ND | 5 | 2025-02-28 |  |  | F2
10 kOhm Resistor | 10 kOhm Resistor | 1 | 0.025 | 0.025 | 0.002 | 0.002 | Stackpole Electronics Inc | RMCF0805FT10K0 | https://www.digikey.com/en/products/detail/stackpole-electronics-inc/RMCF0805FT10K0/1760676 | https://www.seielect.com/catalog/sei-rmcf_rmcp.pdf | Digikey | RMCF0805FT10K0CT-ND | 50 | 2025-02-28 |  |  | R1,R2,R7,R8,R9,R10
62 Ohm Resistor | Debug LED Resistors | 1 | 0.025 | 0.025 | 0.002 | 0.002 | Stackpole Electronics Inc | RMCF0805FT62R0 | https://www.digikey.com/en/products/detail/stackpole-electronics-inc/RMCF0805FT62R0/1713292 | https://www.seielect.com/catalog/sei-rmcf_rmcp.pdf | Digikey | RMCF0805FT62R0CT-ND | 10 | 2025-02-28 |  |  | R5,R6
5.1 Ohm Resistor | Illumination LED Resistor | 1 | 0.03 | 0.03 | 0.007 | 0.007 | Stackpole Electronics Inc | RMCF0805FT5R10 | https://www.digikey.com/en/products/detail/stackpole-electronics-inc/RMCF0805FT5R10/1713185 | https://www.seielect.com/catalog/sei-rmcf_rmcp.pdf | Digikey | RMCF0805FT5R10CT-ND | 10 | 2025-02-28 |  |  | R4
FDV303N | Switch Transistor | 3 | 0.207 | 0.621 | 0.0463 | 0.1389 | Onsemi | FDV303N | https://www.digikey.com/en/products/detail/onsemi/FDV303N/458853 | https://www.onsemi.com/pdf/datasheet/fdv303n-d.pdf | Digikey | FDV303NCT-ND | 10 | 2025-02-28 |  |  | U2,U3,U4
Barrel Jack | Wall Adapter Barrel Jack | 1 | 0.89 | 0.89 | 0.675 | 0.675 | Tensility International Corp | 54-00165 | https://www.digikey.com/en/products/detail/tensility-international-corp/54-00165/10459297 | https://tensility.s3.us-west-2.amazonaws.com/uploads/pdffiles/54-00165.pdf | Digikey | 839-54-00165CT-ND | 3 | 2025-02-28 |  |  | J1
Test Points | Test points | 8 | 0.262 | 2.096 | 0.143 | 1.144 | Keystone Electronics | 5006 | https://www.digikey.com/en/products/detail/keystone-electronics/5006/255330 | https://www.keyelco.com/userAssets/file/M65p56.pdf | Digikey | 36-5006-ND | 25 | 2025-02-28 |  |  | J2,J3
Pushbutton | Debugging pushbutton | 1 | 0.127 | 0.127 | 0.0887 | 0.0887 | C&K | PTS526SK15SMTR2 LFS | https://www.digikey.com/en/products/detail/c-k/PTS526SK15SMTR2-LFS/10056626 | https://www.ckswitches.com/media/2780/pts526.pdf | Digikey | CKN12221-1-ND | 10 | 2025-02-28 |  |  | TP1,TP2,TP3, TP4,TP5,TP6,TP7,TP8