## Sheet1
Part Name | Description | Unit Quantity | Unit Prototype Cost | Total Prototype Cost | Unit Production Cost | Total Production Cost | Manufacturer | Manufacturer Part Number | # Ordered | Schematic Reference Designators
PIC18F27Q84 | Microcontroller | 1 | 2 | 2 | 1.66 | 1.66 | Microchip | PIC18F27Q84-I/SO | 5 | PIC18F27Q84
TI OPT4048 | RGB Sensor | 1 | 1.81 | 1.81 | 1.158 | 1.158 | Texas Instruments | OPT4060DTSR | 5 | TI OPT4060
L6981C33DR | 3.3V Regulator | 1 | 2.8 | 2.8 | 1.22 | 1.22 | STMicroelectronics | L6981C33DR | 5 | U1
33uH Inductor | Regulator Inductor | 1 | 0.35 | 0.35 | 0.144 | 0.144 | TDK Corporation | VLS6045EX-330M | 10 | L
0.1 uF Capacitor | Decoupling Capacitors | 4 | 0.006 | 0.024 | 0.003 | 0.012 | Samsung Electro-Mechanics | CL05B104KP5NNNC | 20 | C1,C5,Cboot
1 uF Capacitor | Regulator Vcc Capacitor | 1 | 0.008 | 0.008 | 0.004 | 0.004 | Samsung Electro-Mechanics | CL10B105KP8NNNC | 10 | Cvcc
10 uF Capacitor | Regulator Vin Capacitor | 1 | 0.05 | 0.05 | 0.014 | 0.014 | Samsung Electro-Mechanics | CL10A106MP8NNNC | 10 | Cin
22 uF Capacitor | Regulator Vout Capacitor | 1 | 0.059 | 0.059 | 0.017 | 0.017 | Samsung Electro-Mechanics | CL10A226MP8NUNE | 10 | Cout
White LED | Illumination LED | 1 | 0.2 | 0.2 | 0.06 | 0.06 | Samsung Semiconductor, Inc. | SPMWHT541MP5WAR0S5 | 10 | D2
Green LED | Debugging LED | 1 | 0.125 | 0.125 | 0.069 | 0.069 | Lite-On Inc. | LTST-C150KGKT | 20 | D3
Red LED | Debugging LED | 1 | 0.125 | 0.125 | 0.125 | 0.125 | Lite-On Inc. | LTST-C150KRKT | 20 | D4
1.5 A Fuse | Regulator Fuse | 1 | 0.158 | 0.158 | 0.056 | 0.056 | Bel Fuse Inc. | 0ZCG0075FF2C | 5 | F1
250mA Fuse | Microcontroller Fuse | 1 | 0.192 | 0.192 | 0.069 | 0.069 | Bel Fuse Inc. | 0ZCM0010FF2G | 5 | F2
10 kOhm Resistor | 10 kOhm Resistor | 1 | 0.025 | 0.025 | 0.002 | 0.002 | Stackpole Electronics Inc | RMCF0805FT10K0 | 50 | R1,R2,R7,R8,R9,R10
62 Ohm Resistor | Debug LED Resistors | 1 | 0.025 | 0.025 | 0.002 | 0.002 | Stackpole Electronics Inc | RMCF0805FT62R0 | 10 | R5,R6
5.1 Ohm Resistor | Illumination LED Resistor | 1 | 0.03 | 0.03 | 0.007 | 0.007 | Stackpole Electronics Inc | RMCF0805FT5R10 | 10 | R4
FDV303N | Switch Transistor | 3 | 0.207 | 0.621 | 0.0463 | 0.1389 | Onsemi | FDV303N | 10 | U2,U3,U4
Barrel Jack | Wall Adapter Barrel Jack | 1 | 0.89 | 0.89 | 0.675 | 0.675 | Tensility International Corp | 54-00165 | 3 | J1
Test Points | Test points | 8 | 0.262 | 2.096 | 0.143 | 1.144 | Keystone Electronics | 5006 | 25 | J2,J3
Pushbutton | Debugging pushbutton | 1 | 0.127 | 0.127 | 0.0887 | 0.0887 | C&K | PTS526SK15SMTR2 LFS | 10 | TP1,TP2,TP3, TP4,TP5,TP6,TP7,TP8